## Sheet1
Component	Type	Sub-type	sub-sub-type	Most common type in research segment	Remarks
Cellular Baseband Processor Chip (Standardised)	CPU (one or more cores), GPU, Apps processor, Power management chip combined				Where there is no dedicated power management chip, the baseband processor implements power management codecs.
Apps Processor (when separate from Baseband processor)	Samsung EXYNOS7420 Octa-Core, 64-Bit, 14nm, PoP (high-end example)				Where there is no dedicated apps processing chip, the baseband processor handles this function.
Power management Chip for Apps Processor					Where there is no dedicated power management chip, the baseband processor implements power management codecs. Where there is no apps processor, this chip is obviously not needed.
Power management chip for baseband processor and RF IC					Where there is no dedicated power management chip, the baseband processor implements power management codecs.
Memory (Multichip package memory)	Volatile	RAM/ DRAM/ SDRAM/ DDR SDRAM (Double data rate synchronous dynamic random-access memory)		DDR SDRAM	High(er)-end versions have LPDDR4, MDDR3, etc.
	Non-volatile	Flash/ NAND Flash/ UFS NAND Flash	external SD card or internal memory component (integrated chip)	NAND Flash in internal memory, SD card for external memory or both. No UFS NAND
	Non-volatile	NAND Flash	eMMC (embedded multmedia card)
	Non-volatile	ROM			Used for loading the firmware/ OS
RF IC/ Hagar/ Network IC	Multi-Mode, Multi-Band				GSM/EDGE/TD-SCDMA/HSPA+ and higher standards
Display Module/ UI IC	3.5” Diagonal, 262K Colors (TN Mode). 480 x 320 Pixels, 164 ppi, 18.3 g (low-end example)
Camera Module/ Primary camera module/ Rear camera module	0.3 MP, CMOS, 1/8” Format, Fixed Lens (low-end example)
Camera module/ Secondary camera module/ Front camera module
Audio processor	4-Layer, FR4/RCF HDI, 1+2+1, Lead-Free (low-end example)				Where there is no dedicated audio processor, the baseband processor implements audio codes
Battery	Li-ion, 3.7 V, 1420 mAh, 5.25 Wh (low-end example)
Heatsink	Extruded/Machined Aluminum (example)
Display Window/Touchscreen Assembly	3.5” Diagonal, Capacitive, GF 1 Type, Painted, w/Integral Flex PCB (low-end example)
Charger	5V, 600 mA, AC to USB Type A (low-end example)				Not a component but important accesory
PCB
Enclosure
Keypad (physical)					May or may not be present alongside a touchscreen
Accelorometer/ Gyroscope
Bluetooth/ WLAN module					Supports WiFi, BT, GPS and NFC. In some low-end devices, it's not a dedicated chip but combined with the RF IC.
Microcontroller (MCU)					Rarely found in low-end devices
NFC controller					Often combined with the RF IC in low-end mobile devices.
Fingerprint sensor (dedicated component)					Never found in low-end devices, is non-functional if found.
Touchscreen controller
SIM/ USIM Card slot
External memory card slot
Micro/ MiniUSB port
Antenna switch
PFO (Power Amplifier and Baseband Filter)
VCO (Voltage controlled oscillator)/ Crystal Oscillator	26 MHz (low-end example)
RX (receiver) filter
TX (transmitter) filter
Shunt regulator a.k.a charging IC
Speaker
Buzzer
Microphone
Antenna
LED (Flashlight)
Rocker switch (external, for volume control)
Power switch, carbon	Power to open, power to lock